## Nucleo H563ZI - Brainboard
Nucleo-H563ZI (STM32H563ZI) -- Brainboard Pin Connections
MCU Pin | Pin Label | Peripheral | Signal | Connects To | Connector / Notes | Voltage Level
PD1 | FDCAN1_TX | FDCAN1 | CAN TX | CAN Transceiver TXD | External CAN transceiver module | 3.3 V
PD0 | FDCAN1_RX | FDCAN1 | CAN RX | CAN Transceiver RXD | External CAN transceiver module | 3.3 V
[CAN Xcvr] | CANH | FDCAN1 | CAN High | All 6 VESC CANH (daisy-chain bus) | Twisted pair — 120 ohm termination at far end of bus | Bus level
[CAN Xcvr] | CANL | FDCAN1 | CAN Low | All 6 VESC CANL (daisy-chain bus) | Twisted pair — 120 ohm termination at far end of bus | Bus level
PA0 | UART4_TX | UART4 | UART TX | RoboClaw 2x15A S1 (Serial RX) | 115200 8N1, Packet Serial mode | 3.3 V
PC11 | UART4_RX | UART4 | UART RX | RoboClaw 2x15A S2 (Serial TX) | 115200 8N1 — verify RoboClaw S2 output level; level-shift if 5 V | 3.3 V (check)
PB8 | I2C1_SCL | I2C1 | I2C Clock | I2C device SCL | 4.7 kohm pull-up to 3.3 V required | 3.3 V
PB9 | I2C1_SDA | I2C1 | I2C Data | I2C device SDA | 4.7 kohm pull-up to 3.3 V required | 3.3 V
PD8 | USART3_TX | USART3 | UART TX | Unassigned — available for expansion | Not used in current firmware | 3.3 V
PD9 | USART3_RX | USART3 | UART RX | Unassigned — available for expansion | Not used in current firmware | 3.3 V
PB6 | LPUART1_TX (ARD_D1) | LPUART1 | Debug TX | PC / USB-UART adapter RX | 115200 debug console | 3.3 V
PB7 | LPUART1_RX (ARD_D0) | LPUART1 | Debug RX | PC / USB-UART adapter TX | 115200 debug console | 3.3 V
PA1 | ETH_REF_CLK | Ethernet RMII | RMII Ref CLK | Ethernet PHY REF_CLK | On-board RMII PHY — internal Nucleo-H563ZI connection | 3.3 V
PA2 | ETH_MDIO | Ethernet RMII | MDIO | Ethernet PHY MDIO | On-board RMII PHY — internal connection | 3.3 V
PA7 | ETH_CRS_DV | Ethernet RMII | CRS/DV | Ethernet PHY CRS_DV | On-board RMII PHY — internal connection | 3.3 V
PC1 | ETH_MDC | Ethernet RMII | MDC | Ethernet PHY MDC | On-board RMII PHY — internal connection | 3.3 V
PC4 | ETH_RXD0 | Ethernet RMII | RX Data 0 | Ethernet PHY RXD0 | On-board RMII PHY — internal connection | 3.3 V
PC5 | ETH_RXD1 | Ethernet RMII | RX Data 1 | Ethernet PHY RXD1 | On-board RMII PHY — internal connection | 3.3 V
PB15 | ETH_TXD1 | Ethernet RMII | TX Data 1 | Ethernet PHY TXD1 | On-board RMII PHY — internal connection | 3.3 V
PG11 | ETH_TX_EN | Ethernet RMII | TX Enable | Ethernet PHY TX_EN | On-board RMII PHY — internal connection | 3.3 V
PG13 | ETH_TXD0 | Ethernet RMII | TX Data 0 | Ethernet PHY TXD0 | On-board RMII PHY — internal connection | 3.3 V
PA11 | USB_FS_N | USB FS | USB D- | USB connector D- | On-board USB-FS port | 3.3 V
PA12 | USB_FS_P | USB FS | USB D+ | USB connector D+ | On-board USB-FS port | 3.3 V
PA13 | SWDIO | SWD Debug | SWD Data | ST-Link SWDIO | On-board ST-Link (internal) | 3.3 V
PA14 | SWCLK | SWD Debug | SWD Clock | ST-Link SWCLK | On-board ST-Link (internal) | 3.3 V
3.3 V | — | Power | 3.3 V supply | CAN transceiver VCC (3.3 V type) / I2C pull-ups | System uses SN65HVD230 or equivalent 3.3 V transceiver | 3.3 V
5 V | — | Power | 5 V supply | Not applicable — system uses 3.3 V CAN transceiver | Remove from 5 V rail; connect CAN transceiver VCC to 3.3 V only | N/A
GND | — | Power | Ground | CAN transceiver GND / RoboClaw GND ref | Common ground — bond all subsystem grounds | GND
PE0 | Steering Signal Out | GPIO | GPIO Output | LunaNucleoNema17 PA15 (RoverInput) | Single wire -- brainboard asserts HIGH to command stepper controller; 3.3 V logic | 3.3 V

## LunaNucleoNema17 - Stepper
Nucleo-L476RG (STM32L476RG) -- Stepper Driver Controller Pin Connections
MCU Pin | Pin Label | Peripheral | Signal | Motor / Channel | Connects To | Notes | Voltage Level
PA8 | TIM1_CH1 | TIM1 Encoder | QEP A | Back-Left (BL) | Diff. line receiver output A | 16-bit counter, full quadrature (4x) -- input already signal-compatible | 3.3 V
PA9 | TIM1_CH2 | TIM1 Encoder | QEP B | Back-Left (BL) | Diff. line receiver output B | 16-bit counter, full quadrature (4x) | 3.3 V
PA0 | TIM2_CH1 | TIM2 Encoder | QEP A | Front-Right (FR) | Diff. line receiver output A | 32-bit counter -- widest position range | 3.3 V
PA1 | TIM2_CH2 | TIM2 Encoder | QEP B | Front-Right (FR) | Diff. line receiver output B | 32-bit counter, full quadrature (4x) | 3.3 V
PA6 | TIM3_CH1 | TIM3 Encoder | QEP A | Back-Right (BR) | Diff. line receiver output A | 16-bit counter, full quadrature (4x) | 3.3 V
PA7 | TIM3_CH2 | TIM3 Encoder | QEP B | Back-Right (BR) | Diff. line receiver output B | 16-bit counter, full quadrature (4x) | 3.3 V
PB6 | TIM4_CH1 | TIM4 Encoder | QEP A | Front-Left (FL) | Diff. line receiver output A | 16-bit counter, full quadrature (4x) | 3.3 V
PB7 | TIM4_CH2 | TIM4 Encoder | QEP B | Front-Left (FL) | Diff. line receiver output B | 16-bit counter, full quadrature (4x) | 3.3 V
PC3 | GPIO_Output | GPIO | STEP | Front-Left (FL) | A4988 #1 STEP | Rising edge = one step | 3.3 V
PC2 | GPIO_Output | GPIO | DIR | Front-Left (FL) | A4988 #1 DIR | High/Low selects CW/CCW direction | 3.3 V
PC0 | GPIO_Output | GPIO | ENABLE | Front-Left (FL) | A4988 #1 ENABLE | Enable/disable stepper driver based on control state | 3.3 V
PB0 | GPIO_Output | GPIO | STEP | Front-Right (FR) | A4988 #2 STEP | Rising edge = one step | 3.3 V
PA4 | GPIO_Output | GPIO | DIR | Front-Right (FR) | A4988 #2 DIR | High/Low selects CW/CCW direction | 3.3 V
PC1 | GPIO_Output | GPIO | ENABLE | Front-Right (FR) | A4988 #2 ENABLE | Enable/disable stepper driver based on control state | 3.3 V
PB2 | GPIO_Output | GPIO | STEP | Back-Left (BL) | A4988 #3 STEP | Rising edge = one step | 3.3 V
PB1 | GPIO_Output | GPIO | DIR | Back-Left (BL) | A4988 #3 DIR | High/Low selects CW/CCW direction | 3.3 V
PC7 | GPIO_Output | GPIO | ENABLE | Back-Left (BL) | A4988 #3 ENABLE | Enable/disable stepper driver based on control state | 3.3 V
PB4 | GPIO_Output | GPIO | STEP | Back-Right (BR) | A4988 #4 STEP | Rising edge = one step | 3.3 V
PB5 | GPIO_Output | GPIO | DIR | Back-Right (BR) | A4988 #4 DIR | High/Low selects CW/CCW direction | 3.3 V
PB13 | GPIO_Output | GPIO | ENABLE | Back-Right (BR) | A4988 #4 ENABLE | Enable/disable stepper driver based on control state | 3.3 V
PA2 | USART2_TX | USART2 | Debug TX | — | PC / USB-UART adapter RX | 115200 debug console | 3.3 V
PA3 | USART2_RX | USART2 | Debug RX | — | PC / USB-UART adapter TX | 115200 debug console | 3.3 V
3.3 V | — | Power | 3.3 V | — | A4988 VDD x4 + encoder recv VCC | Each A4988 needs 3.3 V or 5 V on VDD pin | 3.3 V
VMOT | — | Power | Motor supply | — | A4988 VMOT x4 | 8-35 V max; use 12 V or 36 V bus; add 100 uF bulk cap per driver | 12 V or 36 V
GND | — | Power | Ground | — | A4988 GND x4 / encoder GND | Common ground -- bond to system ground plane | GND
PA15 | RoverInput | GPIO | GPIO Input | — | Nucleo H563ZI PE0 (Steering Signal Out) | Single wire from brainboard; GPIO_PULLDOWN -- HIGH = command active; repurposed from JTDI | 3.3 V

## RoboClaw 2x15A
RoboClaw 2x15A -- Wiring Reference (UART4: PA0=TX->S1, PC11=RX<-S2)
RoboClaw Terminal | Signal | Connects To | Notes | Voltage Level
S1 | Serial RX (from MCU) | Nucleo H563ZI PA0 (UART4 TX) | TTL 115200 8N1, Packet Serial mode -- MCU transmits to RoboClaw on this pin | 3.3 V (RoboClaw S1 is 5 V tolerant)
S2 | Serial TX (to MCU) | Nucleo H563ZI PC11 (UART4 RX) | RoboClaw TX output -- verify output voltage; add level-shifter if 5 V output | 3.3-5 V (check datasheet)
B+ | Battery positive | 12 V or 36 V DC bus | Match to winch motor voltage; fuse inline; RoboClaw 2x15A max input = 34 V | 12 V or 36 V
B- | Battery GND | Power supply GND / system GND | Must share common ground with MCU | GND
M1A | Motor 1 -- Terminal A | Winch motor terminal A | H-bridge output; polarity vs M1B sets spin direction | Motor bus voltage
M1B | Motor 1 -- Terminal B | Winch motor terminal B | H-bridge output; polarity vs M1A sets spin direction | Motor bus voltage
M2A | Motor 2 -- Terminal A | Not connected (not used) | SetMotor2 not active in current firmware; reserve for future use | —
M2B | Motor 2 -- Terminal B | Not connected (not used) | SetMotor2 not active in current firmware; reserve for future use | —
GND (logic) | Logic ground | System GND | Ensure common ground with MCU serial ground reference | GND

## VESC - MakerX DV6 CAN
VESC Motor Controllers (3x MakerX DV6) -- CAN Bus Wiring (FDCAN1 @ 500 kbps)
Device | VESC Node ID | CAN Terminal | Connects To | Notes | Motor Function
MCU CAN Transceiver | — | TXD | Nucleo H563ZI PD1 (FDCAN1_TX) | e.g. SN65HVD230 (3.3 V) or MCP2562 (5 V) -- add 100 nF decoupling | —
MCU CAN Transceiver | — | RXD | Nucleo H563ZI PD0 (FDCAN1_RX) | Match VCC to transceiver family | —
MCU CAN Transceiver | — | VCC | 3.3 V supply | 3.3 V transceiver (e.g. SN65HVD230); add 100 nF decoupling cap | —
MCU CAN Transceiver | — | GND | System GND | Common ground | —
MCU CAN Transceiver | — | CANH | CAN bus CANH line | 120 ohm termination resistor HERE at MCU end of bus | —
MCU CAN Transceiver | — | CANL | CAN bus CANL line | 120 ohm termination resistor HERE at MCU end of bus | —
MakerX DV6 #1 -- Controller A | 10 (VESC_FL) | CANH | CAN bus CANH | Daisy-chain; internal bridge to Controller B within same DV6 | Front-Left wheel drive
MakerX DV6 #1 -- Controller A | 10 (VESC_FL) | CANL | CAN bus CANL | Daisy-chain | Front-Left wheel drive
MakerX DV6 #1 -- Controller B | 11 (VESC_FR) | CANH | CAN bus CANH | Internal bridge in DV6 #1 -- CAN shared between A and B | Front-Right wheel drive
MakerX DV6 #1 -- Controller B | 11 (VESC_FR) | CANL | CAN bus CANL | Internal bridge in DV6 #1 | Front-Right wheel drive
MakerX DV6 #2 -- Controller A | 12 (VESC_BL) | CANH | CAN bus CANH | Mid-chain unit | Back-Left wheel drive
MakerX DV6 #2 -- Controller A | 12 (VESC_BL) | CANL | CAN bus CANL | Mid-chain unit | Back-Left wheel drive
MakerX DV6 #2 -- Controller B | 13 (VESC_BR) | CANH | CAN bus CANH | Internal bridge in DV6 #2 | Back-Right wheel drive
MakerX DV6 #2 -- Controller B | 13 (VESC_BR) | CANL | CAN bus CANL | Internal bridge in DV6 #2 | Back-Right wheel drive
MakerX DV6 #3 -- Controller A | 5 (VESC_FD) | CANH | CAN bus CANH | End-chain unit -- place SECOND 120 ohm termination resistor here | Front Drum motor
MakerX DV6 #3 -- Controller A | 5 (VESC_FD) | CANL | CAN bus CANL | End-chain unit -- place SECOND 120 ohm termination resistor here | Front Drum motor
MakerX DV6 #3 -- Controller B | 6 (VESC_BD) | CANH | CAN bus CANH | Internal bridge in DV6 #3 | Back Drum motor
MakerX DV6 #3 -- Controller B | 6 (VESC_BD) | CANL | CAN bus CANL | Internal bridge in DV6 #3 | Back Drum motor

## Power Distribution
Power Distribution Summary
Rail | Source | Voltage | Consumers | Notes / Sizing Guidance
36 V Bus | Main battery pack | 36 V nominal | MakerX DV6 #1 motor input; MakerX DV6 #2 motor input; MakerX DV6 #3 motor input; A4988 VMOT x4 (if 36 V steppers); RoboClaw B+ (if 36 V winch) | Fuse each DV6 branch individually; verify MakerX DV6 max input voltage (<=60 V); large bulk capacitance recommended
12 V Bus | 36 V -> 12 V DC-DC buck converter | 12 V | RoboClaw B+ (if 12 V winch motor); A4988 VMOT x4 (if 12 V stepper supply); CAN transceiver (if 12 V model) | Size converter for peak simultaneous load; add 100 uF output bulk cap; fuse output
5 V Bus | 36 V -> 5 V DC-DC buck converter | 5 V | Nucleo-H563ZI board 5 V pin; Nucleo-L476RG board 5 V pin; A4988 VDD logic x4; RoboClaw logic supply | Ensure buck converter rated for all simultaneous logic loads; add 100 uF + 100 nF local decoupling on each board
3.3 V | On-board Nucleo LDO (from 5 V rail) | 3.3 V | All MCU GPIO logic signals; FDCAN logic; I2C pull-up reference voltage | Do NOT drive external high-current loads from on-board LDO; Nucleo regulator rated ~300 mA max
GND | Common system ground | 0 V | All boards; all motor controllers; all DC-DC converters; battery negative terminal | Star ground or solid ground plane recommended; keep high-current motor return paths separate from sensitive signal ground